## CAN Stream Specs.
CAN Stream Specification
| Manufacturer |  |  |  | Model |  | Silent Mode | [6 empty] | If you have any questions, please contact us:
| Baud rate |  |  |  | Championship |  | 120 Ohm Resistor | [6 empty] | technical@aim-scrutineering.com
| Channels coming from Team ECU | [6 empty] | Byte Order | CAN ID (hex) | Start Bit | Number of Bits | Max. Frequency | Unit | Signed Data | Factor | Offset
| Channel name | Short Name | Key Protection | Hz. | Unit | Description | Notes | Motorola | 0x224 | 8 | 16 | 50 | % | Yes | 0.01 | -40 | EXAMPLE
| Engine RPM | RPM |  | 100 | rpm | Engine Revs
| ECT | ECT |  | 10 | °C .1 | Water Temperature
| Ambient Pressure | PAMB |  | 100 | mBar | Barometric Pressure
| Pedal Position | PPS |  | 50 | % .1 | Throttle Pedal
| Gear | GEAR |  | 50 | # | Gear
| TPS | TPS |  | 50 | % .1 | Engine Throttle (left)
| TPS 2 | TPS2 |  | 50 | % .1 | Engine Throttle (right) | If applicable
| Brake Switch | BRKS |  | 50 | # | Brake Switch
| Brake Front | BRKF |  | 50 | bar | Brake Pressure Front
| Brake Rear | BRKR |  | 50 | bar | Brake Pressure Rear
| Cluctch Pedal | CLHP |  | 50 | % .1 | Clutch Paddle Position | Clutch pedal or paddle position
| Steering Position | SWP |  | 50 | deg .1 | Steering angle
| Speed Vehicle | SPDV |  | 50 | km/h | Speed Vehicle
| Wheel Speed FL | WSFL |  | 50 | km/h | Speed Front Left
| Wheel Speed FR | WSFR |  | 50 | km/h | Speed Front Right
| Wheel Speed RL | WSRL |  | 50 | km/h | Speed Rear Left
| Wheel Speed RR | WSRR |  | 50 | km/h | Speed Rear Right
| Lambda L | LMDL |  | 50 | Λ .001 | Lambda left
| Lambda R | LMDR |  | 50 | Λ .001 | Lambda right
| Driver Torque | DRVT | X | 50 | % | Torque request Driver
| DSRD Torque | DSRD | X | 50 | Nm | Torque out put engine with out torque reduction | Constructed number in Nm
| Engine Torque | ETRQ | X | 50 | Nm | actual torque output engine | Constructed number in Nm
| Engine Load | LOAD | X | 50 | # | Engine Load
| CAM IN | CAMI | X | 50 | deg .1 | CAM in (left) | For any variable intake system, if applicable
| CAM IN 2 | CAI2 | X | 50 | deg .1 | CAM in (right) | For any variable intake system, if applicable
| CAM OUT | CAMO | X | 50 | deg .1 | CAM out (left) | For any variable intake system, if applicable
| CAM OUT 2 | CAO2 | X | 50 | deg .1 | CAM out (right) | For any variable intake system, if applicable
| Mapping | MAPP |  | 10 | # | Engine mixture mapping
| Ignition Advance | IADV | X | 50 | deg .1 | Ignition Advance
| Fuel Temperature | FTMP |  | 10 | °C .1 | Fuel Temperature
| Fuel Pressure | FPRS |  | 50 | bar .1 | Fuel Pressure
| Injection Quantity | IQTY | X | 50 | mg | Injection Quantity
| Injection Time | INJT | X | 50 | ms | Injection Time (left)
| Injection Time 2 | INT2 | X | 50 | ms | Injection Time (right)
| TC IN | TCIN |  | 50 | # | Status for Traction Control activity
| LC Button | LCBT |  | 20 | # | Launch Control/Rev Limiter-Button
| Intake Temperature | TINT |  | 10 | °C .1 | Temperature upstream of intake system (left)
| Intake Temperature 2 | TIN2 |  | 10 | °C .1 | Temperature upstream of intake system (right)
| Intake Pressure | PIEC |  | 100 | mBar | Pressure upstream of intake system (left)
| Intake Pressure 2 | PIE2 |  | 100 | mBar | Pressure upstream of intake system (right)
| Manifold Temperature | TMAF |  | 10 | °C .1 | Temperature inside the intake manifold (left)
| Manifold Temperature 2 | TMA2 |  | 10 | °C .1 | Temperature inside the intake manifold (right) | If applicable
| Manifold Pressure | PMEC |  | 100 | mBar | Pressure supercharging/NA (left) | One sensor per airbox
| Manifold Pressure 2 | PME2 |  | 100 | mBar | Pressure supercharging/NA (right) | One sensor per airbox
| Rail Pressure | PRAI |  | 50 | mBar | Rail pressure (left)
| Rail Pressure 2 | PRA2 |  | 50 | mBar | Rail pressure (right)
| Fuel Cosumption | FCONS |  | 50 | l .01 | Fuel Consumption | Cumulative fuel used
Note on K7: Motorola (or Big Endian - High to Low) Intel (or Little Endian - Low to High)
Note on L7: Set CAN ID address at 11 or 29 bits in hexadecimal format
Note on M7: 0 - 56
Note on O7: Which has been set for this channel